## ROCKPI Wireless Module Pinout
ROCKPI Wireless Module Pinout V1.0
SIDE A
M.2 Connector |  | Module |  | Description
74 | 3.3V | 3.3V | 74 | Power
72 | 3.3V | 3.3V | 72 | Power
70 | BT_WAKE_L(O) | BT_WAKE_L(I) | 70 | Host wakeup Bluetooth
68 | RESERVED | RESERVED | 68
66 | RESERVED | RESERVED | 66
64 | RESERVED | RESERVED | 64
62 | GPIO(I) | ALERT# (O)(0/3.3) | 62 | This GPIO can be used to establish specific communication/signaling to the host from The device. This signal is Active Low.
60 | I2C CLK (O)(0/3.3) | I2C CLK (I)(0/3.3) | 60 | For host to access i2c devices on the module
58 | I2C DATA (IO)(0/3.3) | I2C DATA (IO)(0/3.3) | 58 | For host to access i2c devices on the module
56 | GPIO(O) | W_DISABLE#1(I)(0/3.3V) | 56 | These signals allow users to disable, via a system-provided switch, the add-in card’s radio operation in order to meet public safety regulations or when otherwise desired.The wireless disable signals are active low signals that when asserted (driven low) by the system shall disable radio operation. When implemented, a pull-up resistor between each wireless disable signal and +3.3 V is required on the card and should be in the range of 100 kΩ to 200 kΩ.
54 | GPIO(O) | Reserved/W_DISABLE#2 (I)(0/3.3V) | 54 | Reserved/W_DISABLE#2 (O)(0/3.3V),These signals allow users to disable, via a system-provided switch, the add-in card’s radio operation in order to meet public safety regulations or when otherwise desired.The wireless disable signals are active low signals that when asserted (driven low) by the system shall disable radio operation. When implemented, a pull-up resistor between each wireless disable signal and +3.3 V is required on the card and should be in the range of 100 kΩ to 200 Kω.
52 | PCIE_PERST_L(O) | PERST0# (I)(0/3.3V) | 52 | Host reset PCIe devices on the module
50 | RTC_CLKO_WIFI | SUSCLK(32kHz) (I)(0/3.3V) | 50 | Clock for module in low power mode
48 | RESERVED | RESERVED | 48
46 | RESERVED | RESERVED | 46
44 | RESERVED | RESERVED | 44
42 | BT_REG_ON_H | BT_REG_ON_H | 42 | Host enable BT device
40 | RESERVED | RESERVED | 40
38 | RESERVED | RESERVED | 38
36 | UART0_RTS(O) | UART CTS (I)(0/1.8V) | 36 | For BT UART
34 | UART0_CTS(I) | UART RTS (O)(0/1.8V) | 34 | For BT UART
32 | UART0_TXD(O) | UART Rx (I)(0/1.8V) | 32 | For BT UART
30 |  |  | 30 | Notch
28 |  |  | 28
26 |  |  | 26
24 |  |  | 24
22 | UART0_RXD(I) | UART Tx (O)(0/1.8V) | 22 | For BT UART
20 | BT_HOST_WAKE_L(I) | UART Wake (O)(0/3.3V) | 20 | BT wakes up the host
18 | GND | GND | 18
16 | GPIO_LED#2 (I)(OD) | LED#2 (O)(OD) | 16 | Led for status indication
14 | PCM_IN/I2S SD_IN (I)(0/1.8V) | PCM_IN/I2S SD_IN (I)(0/1.8V) | 14 | For BT audio
12 | PCM_OUT/I2S SD_OUT (O)(0/1.8V) | PCM_OUT/I2S SD_OUT (O)(0/1.8V) | 12 | For BT audio
10 | PCM_SYNC/I2S WS (IO)(0/1.8V) | PCM_SYNC/I2S WS (IO)(0/1.8V) | 10 | For BT audio
8 | PCM_CLK/I2S SCK (IO)(0/1.8V) | PCM_CLK/I2S SCK (IO)(0/1.8V) | 8 | For BT audio
6 | GPIO_LED#1 (I)(OD) | LED#1 (O)(OD) | 6 | Led for status indication
4 | 3.3V | 3.3V | 4 | Power
2 | 3.3V | 3.3V | 2 | Power
SIDE B
M.2 Connector |  | Module
75 | GND | GND | 75
73 | RESERVED | RESERVED | 73
71 | RESERVED | RESERVED | 71
69 | GND | GND | 69
67 | USB3_SSRXN | USB3_SSTXN | 67 | usb3.0
65 | USB3_SSRXP | USB3_SSTXP | 65 | usb3.0
63 | GND | GND | 63
61 | USB3_SSTXN | USB3_SSRXN | 61 | usb3.0
59 | USB3_SSTXP | USB3_SSRXP | 59 | usb3.0
57 | GND | GND | 57
55 | GPIO0 | PEWake0# (IO)(0/3.3V) | 55 | PEWake0# (IO)(0/3.3V), PCIe bus wake devices
53 | PCIE_CLKREQ_L | CLKREQ0# (IO)(0/3.3V) | 53 | PCIE
51 | GND | GND | 51
49 | PCIE_REF_CLK_N | REFCLKN0 | 49 | PCIE
47 | PCIE_REF_CLK_P | REFCLKP0 | 47 | PCIE
45 | GND | GND | 45
43 | PCIE_RX0_N | PETn0 | 43 | PCIE
41 | PCIE_RX0_P | PETp0 | 41 | PCIE
39 | GND | GND | 39
37 | PCIE_TX0N | PERn0 | 37 | PCIE
35 | PCIE_TX0P | PERp0 | 35 | PCIE
33 | GND | GND | 33
31 |  |  | 31 | Notch
29 |  |  | 29
27 |  |  | 27
25 |  |  | 25
23 | WIFI_REG_ON_H(O) | SDIO Reset(I)(0/1.8V) | 23 | Enable WiFi
21 | WIFI_HOST_WAKE_L(I) | SDIO Wake(O)(0/1.8V) | 21 | WiFi wakeup HOST
19 | SDIO0_D3(IO) | SDIO DAT3(IO)(0/1.8V) | 19 | SDIO WiFi
17 | SDIO0_D2(IO) | SDIO DAT2(IO)(0/1.8V) | 17 | SDIO WiFi
15 | SDIO0_D1(IO) | SDIO DAT1(IO)(0/1.8V) | 15 | SDIO WiFi
13 | SDIO0_D0(IO) | SDIO DAT0(IO)(0/1.8V) | 13 | SDIO WiFi
11 | SDIO0_CMD(IO) | SDIO CMD(IO)(0/1.8V) | 11 | SDIO WiFi
9 | SDIO0_CLK(O) | SDIO CLK(I)(0/1.8V) | 9 | SDIO WiFi
7 | GND | GND | 7
5 | USB3_DM | USB_D- | 5 | USB2.0
3 | USB3_DP | USB_D+ | 3 | USB2.0
1 | GND | GND | 1