## Sheet1
Radxa CM3 V1.3 Pinout
Connector 1 (J69)
Pin Number | Function CM3 IO Board | Function 0 | Function 1 | Function 2 | Function 3 | Function 4 | Function 5
1 | GND
2 | GND
3 | PHY1_MDI3+
4 | PHY1_MDI1+
5 | PHY1_MDI3-
6 | PHY1_MDI1-
7 | GND
8 | GND
9 | PHY1_MDI2-
10 | PHY1_MDI0-
11 | PHY1_MDI2+
12 | PHY1_MDI0+
13 | GND
14 | GND
15 | PHY1_LED2_Y
16 | NC
17 | PHY1_LED1_G
18 | NC
19 | PHY1_LED0_Y1
20 | EEPROM_NWP
21 | PI_NLED_ACTIVITY | GPIO4_A4 | CIF_D14 | EBC_SDDO14 | GMAC1_TXD0_M1 | UART9_TX_M2 | I2S2_LRCK_TX_M1
22 | GND
23 | GND
24 | PWM3_IR | GPIO0_C2 | PWM3_IR | EDP_HPDIN_M1 | MCU_JTAG_TMS
25 | I2S1_SDO0_M1 | GPIO3_D1 | CIF_D3 | EBC_SDDO3 | SDMMC2_D3_M0 | I2S1_SDO0_M1 | VOP_BT656_D3_M1
26 | I2S1_LRCK_TX_M1 | GPIO3_D0 | CIF_D2 | EBC_SDDO2 | SDMMC2_D2_M0 | I2S1_LRCK_TX_M1 | VOP_BT656_D2_M1
27 | I2S1_SDI0_M1 | GPIO3_D2 | CIF_D4 | EBC_SDDO4 | SDMMC2_CMD_M0 | I2S1_SDI0_M1 | VOP_BT656_D4_M1
28 | SPI0_CSO_MO | GPIO0_C6 | PWM7_IR | SPI0_CS0_M0
29 | I2S1_LRCK_RX_M1 | GPIO4_A7 | CAM_CLKOUT0 | EBC_SDCE1 | GMAC1_RXD0_M1 | SPI3_CS1_M0 | I2S1_LRCK_RX_M1
30 | SPI0_MISO_MO | GPIO0_C5 | PWM6 | SPI0_MISO_M0
31 | PWM11 | GPIO4_C0 | CIF_CLKOUT | EBC_GDCLK | PWM11_IR_M1
32 | GND
33 | GND
34 | I2S1_SDO2_M1 | GPIO4_B1 | ISP_PRELIGHT_TRIG | EBC_SDCE3 | GMAC1_RXDV_CRS_M1 | I2S1_SDO2_M1
35 | I2C2_SCL_M1 | GPIO4_B5 | I2C2_SCL_M1 | EBC_SDSHR |  | I2S1_SDO3_M1
36 | I2C2_SDA_M1 | GPIO4_B4 | I2C2_SDA_M1 | EBC_GDSP |  | ISP_FLASH_TRIGIN | VOP_BT656_CLK_M1
37 | SARADC_IN3 | SARADC_VIN3
38 | SPI3_CLK_M0 | GPIO4_B3 | I2C4_SCL_M0 | EBC_GDOE | ETH1_REFCLKO_25M_M1 | SPI3_CLK_M0 | I2S2_SDO_M1
39 | SPI3_CSO_M0 | GPIO4_A6 | ISP_FLASHTRIGOUT | EBC_SDCE0 | GMAC1_TXEN_M1 | SPI3_CS0_M0 | I2S1_SCLK_RX_M1
40 | SPI3_MISO_M0 | GPIO4_B0 | CAM_CLKOUT1 | EBC_SDCE2 | GMAC1_RXD1_M1 | SPI3_MISO_M0 | I2S1_SDO1_M1
41 | I2S1_MCLK_M1 | GPIO3_C6 | CIF_D0 | EBC_SDDO0 | SDMMC2_D0_M0 | I2S1_MCLK_M1 | VOP_BT656_D0_M1
42 | GND
43 | GND
44 | SPI3_MOSI_M0 | GPIO4_B2 | I2C4_SDA_M0 | EBC_VCOM | GMAC1_RXER_M1 | SPI3_MOSI_M0 | I2S2_SDI_M1
45 | I2S1_SDI1_M1 | GPIO3_D3 | CIF_D5 | EBC_SDDO5 | SDMMC2_CLK_M0 | I2S1_SDI1_M1 | VOP_BT656_D5_M1
46 | PMW4 | GPIO0_C3 | PWM4 | VOP_PWM_M0 | MCU_JTAG_TRSTn
47 | I2S1_SDI2_M1 | GPIO3_D4 | CIF_D6 | EBC_SDDO6 | SDMMC2_DET_M0 | I2S1_SDI2_M1 | VOP_BT656_D6_M1
48 | PMW0_M0 | GPIO0_B7 | PWM0_M0 | CPUAVS
49 | I2S1_SCLK_TX_M1 | GPIO3_C7 | CIF_D1 | EBC_SDDO1 | SDMMC2_D1_M0 | I2S1_SCLK_TX_M1 | VOP_BT656_D1_M1
50 | PMW0_M1 | GPIO0_C7 | HDMITX_CEC_M1 | PWM0_M1 | UART0_CTSn
51 | UART2_RX | GPIO0_D0 | UART2_RX_M0
52 | GND
53 | GND
54 | I2S1_SDI3_M1 | GPIO3_D5 | CIF_D7 | EBC_SDDO7 | SDMMC2_PWREN_M0 | I2S1_SDI3_M1 | VOP_BT656_D7_M1
55 | UART2_TX | GPIO0_D1 | UART2_TX_M0
56 | I2C2_SCL_MO | GPIO0_B5 | I2C2_SCL_M0 | SPI0_CLK_M0 | PCIE20_WAKEn_M0 | PWM1_M1
57 | SDMMC0_CLK | GPIO2_A2 | SDMMC0_CLK | TEST_CLKOUT | UART5_TX_M0
58 | I2C2_SDA_MO | GPIO0_B6 | I2C2_SDA_M0 | SPI0_MOSI_M0 | PCIE20_PERSTn_M0 | PWM2_M1
59 | GND
60 | GND
61 | SDMMC0_D3 | GPIO2_A0 | SDMMC0_D3 | ARM_JTAG_TMS | UART5_RTSn_M0
62 | SDMMC0_CMD | GPIO2_A1 | SDMMC0_CMD | PWM10_M1 | UART5_RX_M0
63 | SDMMC0_D0 | GPIO1_D5 | SDMMC0_D0 | UART2_TX_M1 | UART6_TX_M1 | PWM8_M1
64 | NC
65 | GND
66 | GND
67 | SDMMC0_D1 | GPIO1_D6 | SDMMC0_D1 | UART2_RX_M1 | UART6_RX_M1 | PWM9_M1
68 | NC
69 | SDMMC0_D2 | GPIO1_D7 | SDMMC0_D2 | ARM_JTAG_TCK | UART5_CTSn_M0
70 | NC
71 | GND
72 | NC
73 | NC
74 | GND
75 | SDMMC_PWREN | GPIO0_A5 | SDMMC0_PWREN | SATA_MP_SWITCH | PCIE20_CLKREQn_M0
76 | SDMMC0_DET_L | GPIO0_A4 | SDMMC0_DET | SATA_CP_DET
77 | +5V_INPUT
78 | GPIO_VREF
79 | +5V_INPUT
80 | I2C0_SCL_PMIC | GPIO0_B1 | I2C0_SCL
81 | +5V_INPUT
82 | I2C0_SDA_PMIC | GPIO0_B2 | I2C0_SDA
83 | +5V_INPUT
84 | +3V3
85 | +5V_INPUT
86 | +3V3
87 | +5V_INPUT
88 | +1V8
89 | WL_NDIS | GPIO4_B6 | CIF_HREF | EBC_SDLE | GMAC1_MDC_M1 | UART1_RTSn_M1 | I2S2_MCLK_M1
90 | +1V8
91 | BT_NDIS | GPIO4_A5 | CIF_D15 | EBC_SDDO15 | GMAC1_TXD1_M1 | UART9_RX_M2 | I2S2_LRCK_RX_M1
92 | PMIC_SLEEP_H | GPIO0_A2 | PMIC_SLEEP | TSADC_SHUT_M1
93 | NC
94 | NC
95 | NPWR_LED | GPIO4_B7 | CIF_VSYNC | EBC_SDOE | GMAC1_MDIO_M1 | I2S2_SCLK_TX_M1
96 | NC
97 | CAM_GPIO | GPIO4_C1 | CIF_CLKIN | EBC_SDCLK | GMAC1_MCLKINOUT_M1 | UART1_CTSn_M1 | I2S2_SCLK_RX_M1
98 | GND
99 | PWRON_KEY
100 | PMIC_RESET_KEY
Connector 2 (J68)
Pin Number | Function CM3 IO Board | Function 0 | Function 1 | Function 2 | Function 3 | Function 4 | Function 5
101 | USB_OTG0_ID | USB_OTG0_ID
102 | PCIE20_CLKREQN_M2 | GPIO1_B0 | I2S1_SDO1_M0 | I2S1_SDI3_M0 | PDM_SDI3_M0 | PCIE20_CLKREQn_M2
103 | USB_OTG0_DM | USB_OTG0_DM
104 | NC
105 | USB_OTG0_DP | USB_OTG0_DP
106 | NC
107 | GND
108 | GND
109 | PCIE_NRST | GPIO1_B2 | I2S1_SDO3_M0 | I2S1_SDI1_M0 | PDM_SDI1_M0 | PCIE20_PERSTn_M2
110 | PCIE20_REFCLKP | PCIE20_REFCLKP
111 | NC
112 | PCIE20_REFCLKN | PCIE20_REFCLKN
113 | GND
114 | GND
115 | MIPI_CSI_RX_D0N | MIPI_CSI_RX_D0N
116 | PCIE20_RXP | PCIE20_RXP | SATA2_RXP
117 | MIPI_CSI_RX_D0P | MIPI_CSI_RX_D0P
118 | PCIE20_RXN | PCIE20_RXN | SATA2_RXN
119 | GND
120 | GND
121 | MIPI_CSI_RX_D1N | MIPI_CSI_RX_D1N | --
122 | PCIE20_TXP | PCIE20_TXP | SATA2_TXP
123 | MIPI_CSI_RX_D1P | MIPI_CSI_RX_D1P | --
124 | PCIE20_TXN | PCIE20_TXN | SATA2_TXN
125 | GND
126 | GND
127 | MIPI_CSI_RX_CLK0N | MIPI_CSI_RX_CLK0N
128 | MIPI_CSI_RX_D2N | MIPI_CSI_RX_D2N
129 | MIPI_CSI_RX_CLK0P | MIPI_CSI_RX_CLK0P
130 | MIPI_CSI_RX_D2P | MIPI_CSI_RX_D2P
131 | GND
132 | GND
133 | NC
134 | MIPI_CSI_RX_D3N | MIPI_CSI_RX_D3N
135 | NC
136 | MIPI_CSI_RX_D3P | MIPI_CSI_RX_D3P
137 | GND
138 | GND
139 | NC
140 | MIPI_CSI_RX_CLK1N | MIPI_CSI_RX_CLK1N
141 | NC
142 | MIPI_CSI_RX_CLK1P | MIPI_CSI_RX_CLK1P
143 | NC
144 | GND
145 | NC
146 | NC
147 | NC
148 | NC
149 | NC
150 | GND
151 | HDMI_TX_CEC_PORT | GPIO4_D1 | HDMITX_CEC_M0 | SPI3_CS1_M1
152 | NC
153 | HDMI_TX_HPD_PORT | HDMI_TX_HPDIN
154 | NC
155 | GND
156 | GND
157 | MIPI_DSI_TX0_D0N/LVDS_TX0_D0N | MIPI_DSI_TX0_D0N | LVDS_TX0_D0N
158 | NC
159 | MIPI_DSI_TX0_D0P/LVDS_TX0_D0P | MIPI_DSI_TX0_D0P | LVDS_TX0_D0P
160 | NC
161 | GND
162 | GND
163 | MIPI_DSI_TX0_D1N/LVDS_TX0_D1N | MIPI_DSI_TX0_D1N | LVDS_TX0_D1N
164 | NC
165 | MIPI_DSI_TX0_D1P/LVDS_TX0_D1P | MIPI_DSI_TX0_D1P | LVDS_TX0_D1P
166 | NC
167 | GND
168 | GND
169 | MIPI_DSI_TX0_CLKN/LVDS_TX0_CLKN | MIPI_DSI_TX0_CLKN | LVDS_TX0_CLKN
170 | HDMI_TX2P_PORT | HDMI_TX_D2P | --
171 | MIPI_DSI_TX0_CLKP/LVDS_TX0_CLKP | MIPI_DSI_TX0_CLKP | LVDS_TX0_CLKP
172 | HDMI_TX2N_PORT | HDMI_TX_D2N
173 | GND
174 | GND
175 | MIPI_DSI_TX1_D0N | MIPI_DSI_TX1_D0N
176 | HDMI_TX1P_PORT | HDMI_TX_D1P
177 | MIPI_DSI_TX1_D0P | MIPI_DSI_TX1_D0P
178 | HDMI_TX1N_PORT | HDMI_TX_D1N
179 | GND
180 | GND
181 | MIPI_DSI_TX1_D1N | MIPI_DSI_TX1_D1N
182 | HDMI_TX0P_PORT | HDMI_TX_D0P
183 | MIPI_DSI_TX1_D1P | MIPI_DSI_TX1_D1P
184 | HDMI_TX0N_PORT | HDMI_TX_D0N
185 | GND
186 | GND
187 | MIPI_DSI_TX1_CLKN | MIPI_DSI_TX1_CLKN
188 | HDMI_TXCLKP_PORT | HDMI_TX_CLKP
189 | MIPI_DSI_TX1_CLKP | MIPI_DSI_TX1_CLKP
190 | HDMI_TXCLKN_PORT | HDMI_TX_CLKN
191 | GND
192 | GND
193 | MIPI_DSI_TX1_D2N | MIPI_DSI_TX1_D2N
194 | MIPI_DSI_TX1_D3N | MIPI_DSI_TX1_D3N
195 | MIPI_DSI_TX1_D2P | MIPI_DSI_TX1_D2P
196 | MIPI_DSI_TX1_D3P | MIPI_DSI_TX1_D3P
197 | GND
198 | GND
199 | HDMI_TXDDC_SDA_PORT | GPIO4_D0 | HDMITX_SDA | I2C5_SDA_M1
200 | HDMI_TXDDC_SCL_PORT | GPIO4_C7 | HDMITX_SCL | I2C5_SCL_M1
Connector 3 (J1)
Pin Number | Function CM3 IO Board | Function 0 | Function 1 | Function 2 | Function 3 | Function 4 | Function 5
1 | GND
2 | GND
3 | MIPI_DSI_TX0_D2N/LVDS_TX0_D2N | MIPI_DSI_TX0_D2N | LVDS_TX0_D2N
4 | GPIO3_A1 | GPIO3_A1 | VOP_BT1120_D0 | SPI1_CS0_M1 | SDMMC2_D0_M1
5 | MIPI_DSI_TX0_D2P/LVDS_TX0_D2P | MIPI_DSI_TX0_D2P | LVDS_TX0_D2P
6 | GPIO3_B4 | GPIO3_B4 | VOP_BT1120_D10 | GMAC1_RXER_M0 | I2C5_SDA_M0 | PDM_SDI1_M2
7 | GND
8 | GPIO3_C1 | GPIO3_C1 | VOP_BT1120_D13 | SPI1_MOSI_M1 | PCIE20_PERSTn_M1 | I2S1_SDO2_M2
9 | MIPI_DSI_TX0_D3N/LVDS_TX0_D3N | MIPI_DSI_TX0_D3N | LVDS_TX0_D3N
10 | GPIO3_C2 | GPIO3_C2 | VOP_BT1120_D14 | SPI1_MISO_M1 | UART5_TX_M1 | I2S1_SDO3_M2
11 | MIPI_DSI_TX0_D3P/LVDS_TX0_D3P | MIPI_DSI_TX0_D3P | LVDS_TX0_D3P
12 | GPIO3_C3 | GPIO3_C3 | VOP_BT1120_D15 | SPI1_CLK_M1 | UART5_RX_M1 | I2S1_SCLK_RX_M2
13 | GND
14 | PCIE_PWREN_H | GPIO0_D3
15 | EDP_TX_D0P | EDP_TX_D0P
16 | NC
17 | EDP_TX_D0N | EDP_TX_D0N
18 | GPIO_D5 | GPIO0_D5
19 | GND
20 | GPIO_D6 | GPIO0_D6
21 | EDP_TX_D1P | EDP_TX_D1P
22 | GND
23 | EDP_TX_D1N | EDP_TX_D1N
24 | GPIO2_C6 | GPIO2_C6 | CLK32K_OUT1 | UART8_RX_M0 | SPI1_CS1_M0
25 | GND
26 | SARADC_VIN0_KEY/RECOVERY | SARADC_VIN0
27 | EDP_TX_D2P | EDP_TX_D2P
28 | SARADC_VIN1_HW_ID | SARADC_VIN1
29 | EDP_TX_D2N | EDP_TX_D2N
30 | SARADC_VIN2_HP_HOOK
31 | GND
32 | GND
33 | EDP_TX_D3P | EDP_TX_D3P
34 | 4G_DISABLE | GPIO4_C5 | PWM12_M1 | SPI3_MISO_M1 | SATA1_ACT_LED | UART9_TX_M1 | I2S3_SDO_M1
35 | EDP_TX_D3N | EDP_TX_D3N
36 | HP_DET_L | GPIO4_C6 | PWM13_M1 | SPI3_CS0_M1 | SATA0_ACT_LED | UART9_RX_M1 | I2S3_SDI_M1
37 | GND
38 | PDM_SDI2_M0_ADC | GPIO1_B1 | I2S1_SDO2_M0 | I2S1_SDI2_M0 | PDM_SDI2_M0 | PCIE20_WAKEn_M2
39 | EDP_TX_AUXP | EDP_TX_AUXP
40 | PDM_CLK1_M0 | GPIO1_A4 | I2S1_SCLK_RX_M0 | UART4_RX_M0 | PDM_CLK1_M0 | SPDIF_TX_M0
41 | EDP_TX_AUXN | EDP_TX_AUXN
42 | GND
43 | GND
44 | I2C3_SCL_ACODEC | GPIO1_A1 | I2C3_SCL_M0 | UART3_TX_M0 |  | AUDIOPWM_LOUT_N
45 | USB3_HOST1_DP | USB_HOST1_DP |  | --
46 | I2C3_SDA_ACODEC | GPIO1_A0 | I2C3_SDA_M0 | UART3_RX_M0 |  | AUDIOPWM_LOUT_P
47 | USB3_HOST1_DM | USB_HOST1_DM
48 | GND
49 | GND
50 | HPL_OUT
51 | USB3_HOST1_SSTXP | USB3_HOST1_SSTXP | SATA1_TXP
52 | HP_SNS
53 | USB3_HOST1_SSTXN | USB3_HOST1_SSTXN | SATA1_TXN
54 | HPR_OUT
55 | GND
56 | GND
57 | USB3_HOST1_SSRXP | USB3_HOST1_SSRXP | SATA1_RXP
58 | SPKN_OUT
59 | USB3_HOST1_SSRXN | USB3_HOST1_SSRXN | SATA1_RXN
60 | SPKP_OUT
61 | GND
62 | GND
63 | USB2_HOST2_DP | USB_HOST2_DP
64 | MIC1_IN
65 | USB2_HOST2_DM | USB_HOST2_DM
66 | MIC2_IN
67 | GND
68 | GND
69 | USB2_HOST3_DP | USB_HOST3_DP
70 | SPDIF_TX_M2 | GPIO4_C4 | EDP_HPDIN_M0 | SPDIF_TX_M2 | SATA2_ACT_LED | I2S3_LRCK_M1
71 | USB2_HOST3_DM | USB_HOST3_DM
72 | GND
73 | GND
74 | WIFI_PWREN | GPIO0_A0 | REFCLK_OUT
75 | PDM_CLK0_M1 | GPIO3_D6 | CIF_D8 | EBC_SDDO8 | GMAC1_TXD2_M1 | UART1_TX_M1 | PDM_CLK0_M1
76 | GND
77 | PDM_SDIO_M1 | GPIO3_D7 | CIF_D9 | EBC_SDDO9 | GMAC1_TXD3_M1 | UART1_RX_M1 | PDM_SDI0_M1
78 | VCC_BAT-
79 | PDM_CLK1_M1 | GPIO4_A0 | CIF_D10 | EBC_SDDO10 | GMAC1_TXCLK_M1 | PDM_CLK1_M1
80 | VCC_BAT-
81 | PDM_SDI1_M1 | GPIO4_A1 | CIF_D11 | EBC_SDDO11 | GMAC1_RXD2_M1 | PDM_SDI1_M1
82 | VCC_BAT-
83 | PDM_SDI2_M1 | GPIO4_A2 | CIF_D12 | EBC_SDDO12 | GMAC1_RXD3_M1 | UART7_TX_M2 | PDM_SDI2_M1
84 | VCC_BAT+
85 | PDM_SDI3_M1 | GPIO4_A3 | CIF_D13 | EBC_SDDO13 | GMAC1_RXCLK_M1 | UART7_RX_M2 | PDM_SDI3_M1
86 | VCC_BAT+
87 | GPIO_B3 | GPIO0_B3 | I2C1_SCL |  | MCU_JTAG_TDO
88 | VCC_BAT+
89 | GPIO_B4 | GPIO0_B4 | I2C1_SDA |  | PCIE20_BUTTONRSTn | MCU_JTAG_TCK
90 | TS
91 | NC
92 | N17778843
93 | GPIO_C1 | GPIO0_C1 | PWM2_M0 | NPUAVS | UART0_TX | MCU_JTAG_TDI
94 | USB_5V_IN
95 | GPIO_C4 | GPIO0_C4 | PWM5 | SPI0_CS1_M0 | UART0_RTSn
96 | USB_5V_IN
97 | USB_OTG0_VBUSDET | USB_OTG0_VBUSDET
98 | USB_5V_IN
99 | GND
100 | GND
Pinout Change History
V1.3 pinout changes from V1.2/V1.1
Pin92 on J69 was NC on V1.1/V1.2 now connects to PMIC_SLEEP_H on V1.3 for external CPU status
Split one 4-lanes MIPI CSI to two 2-lanes MIPI CSI: move MIPI_CSI_RX_D3N/P, MIPI_CSI_RX_D4N/P from Pin133/135, Pin139/141 on V1.1/V1.2 to Pin128/130, Pin 134/136 on V1.3
V1.31 pinout changes from V1.3
Swap Pin 37, Pin 14, Pin 34 signal
V1.32 pinout changes from V1.31
Swap Pin 93 and Pin 26
Summary as table below
Connector 1 (J69)
Pin Number | CM3 Revision V1.32 | CM3 Revision V1.31 | CM3 Revision V1.3 | CM3 Revision V1.1/V1.2
37 | 4G_DISABLE | 4G_DISABLE | SARADC_IN3 | SARADC_IN3
92 | PMIC_SLEEP_H | PMIC_SLEEP_H | PMIC_SLEEP_H | NC
93 | SARADC_VIN0_KEY/RECOVERY | NC | NC | NC
Connector 2 (J68)
Pin Number | CM3 Revision V1.32 | CM3 Revision V1.31 | CM3 Revision V1.3 | CM3 Revision V1.1/V1.2
128 | MIPI_CSI_RX_D2N | MIPI_CSI_RX_D2N | MIPI_CSI_RX_D2N | NC
130 | MIPI_CSI_RX_D2P | MIPI_CSI_RX_D2P | MIPI_CSI_RX_D2P | NC
134 | MIPI_CSI_RX_D3N | MIPI_CSI_RX_D3N | MIPI_CSI_RX_D3N | NC
136 | MIPI_CSI_RX_D3P | MIPI_CSI_RX_D3P | MIPI_CSI_RX_D3P | NC
133 | NC | NC | NC | MIPI_CSI_RX_D2N
135 | NC | NC | NC | MIPI_CSI_RX_D2P
139 | NC | NC | NC | MIPI_CSI_RX_D3N
141 | NC | NC | NC | MIPI_CSI_RX_D3P
Connector 3 (J1)
Pin Number | CM3 Revision V1.32 | CM3 Revision V1.31 | CM3 Revision V1.3 | CM3 Revision V1.1/V1.2
14 | SARADC_IN3 | SARADC_IN3 | PCIE_PWREN_H | PCIE_PWREN_H
26 | NC | SARADC_VIN0_KEY/RECOVERY | SARADC_VIN0_KEY/RECOVERY | SARADC_VIN0_KEY/RECOVERY
34 | PCIE_PWREN_H | PCIE_PWREN_H | 4G_DISABLE | 4G_DISABLE